## Instructions and Help
NCMA R-Value/U-Factor Calculator
This spreadsheet provides calculations of R-Value and U-Factor for concrete masonry assemblies.
Instructions
1) | Blue cells are for user input and can be modified as desired.
2) | Beige cells are important output cells, as calculated by the spreadsheet, and cannot be modified.
3) | Orange cells are optional input. As noted, they will override certain values previously entered.
4) | Decide if the unit to be evaluated is 3 layer or 4 layer (see diagrams on each tab).
Use only the correct input sheet for the unit being evaluated
5) | Surface finishes can be chosen from drop-down menus. Assemblies can have no finishes,
or finishes can be added to the interior, exterior, or both.
6) | Results with summary of assembly variables will be listed on the 'Output' tab.
7) | Detailed Instruction can be found by clicking the icon below (will open Help file in Adobe Acrobat)
8) | To prevent inadvertent changing of this spreadsheet's functions, many of the cells are lock from editing
Users may unlock the spreadsheet if they so desire using the password: 'bloxrox'
DISCLAIMER: NCMA and the companies disseminating this technical information disclaim any and all
responsibility and liability for the accuracy and application of the information contained in this
publication.
Version 1.1, Revised March 19, 2019

## Input (3 Layer)
NCMA R-Value / U-Factor / Heat Capacity Calculator
User Input Page (3 Layer Unit) | [6 empty] | 3 Layer Unit
Please enter inputs below for the wall assembly
Step 2: CMU Description
Description:
NOTE: Enter description of CMU to be included in calculation output
Step 3: CMU Nominal Dimesions |  | Specified
Width (in.) |  | -0.375
Height (in.) |  | -0.375
Length (in.) |  | -0.375
Step 4: Face Shell Thickness
Face 1 Thickness (in.)
Face 2 Thickness (in.)
[6 empty] | Calculated | Steps 11 & 12: Surface Finishes
Step 4: Web Information | [5 empty] | Web Area
Web 1 Thickness (in.) |  | Web 1 Height (in.) |  |  |  | 0 | Inside Surface Finish | None
Web 2 Thickness (in.) |  | Web 2 Height (in.) |  |  |  | 0
Web 3 Thickness (in.) |  | Web 3 Height (in.) |  |  |  | 0 | Outside Surface Finish | None
Web 4 Thickness (in.) |  | Web 4 Height (in.) |  |  |  | 0
[5 empty] | Total | 0
- Option - enter total web area for CMU
NOTE - Entering a total web area above will overide individial web entries.
Step 7: Density and Resistivity
CMU Density (lb/ft3) |  | Thermal Resistivity |  |  | 1.6667
- Option - specify concrete thermal resistivity (hr-ft2-°F/Btu-in.)
NOTE - Entering a specific thermal conductivity will override value calcuated based on density
Step 8: Cell Fill
Open Cells Filled with | (input air or insulation) |  | Air
- if insulation, enter R-value for insulation per inch
NOTE: This will be used for the fill of all cells not grouted.
Step 9: Grouting
Choose no grout, fully grouted, or partially grouted |  |  | None
- if partial, select grout schedule below
| Vertical Grout Spacing (inch on center) |  | None |  | #VALUE!
| Horizontal Grout Spacing (inch on center) |  | None
Grouting - percent of wall ungrouted |  |  | 100 | %
- percent grouted |  |  | 0 | %
Step 10: Heat Capacity
If known, enter Heat Capacity |  |  |  | Btu/ft2-°F
For more information on heat capacity, see NCMA TEK Note 6-16A
#DIV/0!

## Input (4 layer)
NCMA R-Value / U-Factor / Heat Capacity Calculator
User Input Page (4 Layer Unit) | [6 empty] | 4 Layer Unit
Please enter inputs below for the wall assembly
Step 2: CMU Description
Description:
NOTE: Enter description of CMU to be included in calculation output
Step 3: CMU Nominal Dimesions |  | Specified
Width (in.) |  | -0.375
Height (in.) |  | -0.375
Length (in.) |  | -0.375
Step 4: Face Shell Thickness
Face 1 Thickness (in.)
Face 2 Thickness (in.)
[6 empty] | Calculated | Steps 11 & 12: Surface Finishes
Step 4: Web Information (Layer 2) | [5 empty] | Web Area
Web 1 Thickness (in.) |  | Web 1 Height (in.) |  |  |  | 0 | Inside Surface Finish | None
Web 2 Thickness (in.) |  | Web 2 Height (in.) |  |  |  | 0
Web 3 Thickness (in.) |  | Web 3 Height (in.) |  |  |  | 0 | Outside Surface Finish | None
Web 4 Thickness (in.) |  | Web 4 Height (in.) |  |  |  | 0
[5 empty] | Total | 0
- Option - enter total web area for Layer 2 Webs
NOTE - Entering a total web area above will overide individial web entries.
Step 6: Insulation Insert (Layer 2)
Type (description)
Thickess (in.)
R-value (per inch)
Calculated
Step 4: Web Information (Layer 3) | [5 empty] | Web Area
Web 1 Thickness (in.) |  | Web 1 Height (in.) |  |  |  | 0
Web 2 Thickness (in.) |  | Web 2 Height (in.) |  |  |  | 0
Web 3 Thickness (in.) |  | Web 3 Height (in.) |  |  |  | 0
Web 4 Thickness (in.) |  | Web 4 Height (in.) |  |  |  | 0
[5 empty] | Total | 0
- Option - enter total web area for Layer 3 Webs
NOTE - Entering a total web area above will overide individial web entries.
Step 7: Density and Resistivity
CMU Density (lb/ft3) |  | Thermal Resistivity |  |  | 1.6667
- Option - specify concrete thermal resistivity (hr-ft2-F/Btu-in.)
NOTE - Entering a specific thermal conductivity will override value calcuated based on density
Step 8: Cell Fill
Open Cells Filled with | (input air or insulation) |  | Air
- if insulation, enter R-value for insulation per inch |  |  | 0
NOTE: This will be used for the fill of all cells not grouted.
Step 9: Grouting
Choose no grout, fully grouted, or partially grouted |  |  | None
- if partial, select grout schedule below
| Vertical Grout Spacing (inch on center) |  | None |  | #VALUE!
| Horizontal Grout Spacing (inch on center) |  | None
Grouting - enter percent of wall ungrouted |  |  | 100 | %
- fraction grouted |  |  | 0 | %
Step 10: Heat Capacity
If known, enter Heat Capacity |  |  |  | Btu/ft2-°F
For more information on heat capacity, see NCMA TEK Note 6-16A

## Output
NCMA R-Value/U-Factor Calculator Output
Assembly Description
CMU Description: | No Description Input
CMU Dimensions: | --- | inch
CMU Density: | --- | lb/ft3
Concrete Resistivity: | ---
Grouting: | ---
Ungrouted Cores: | ---
Total Web Area: | --- | in.2/ft2
Surface Finish
- Exterior: | ---
- Interior: | ---
Assembly Details
Inside Air Film: | ---
Outside Air Film: | ---
R value - CMU: | ---
R value - Outside Finish: | ---
R-Value - Inside Finish: | ---
Assembly R-Value: | ---
Assembly U-Factor: | ---
Assembly Heat Capacity: | ---
Results provided above are based on user inputs to this spreadsheet. The values provided represent the most state-of-the-art calculation methods, material thermal properties, and ASHRAE stated values and requirements. These values are supported by current energy codes and standards. More detailed information on the calculation methods can be found in the NCMA Thermal Catalog of Concrete Masonry Wall Assemblies, 2nd Edition, available at www.ncma.org.

## CMU Calculations (3 Layer) (hidden)
Calculations Page for CMU (3 Layer)
[9 empty] | Thermals |  | Output
Nominal Dimensions |  |  | Specified Dimensions |  | Face Shell 1 Thickness |  | 0 |  | r concrete | 1.6667
Width | 0 | in. | Width | -0.375 | Face Shell 2 Thickness |  | 0 |  | r mortar | 0.1 | R CMU ungrouted | #DIV/0! | U ungrout | #DIV/0!
Height | 0 | in. | Height | -0.375 |  |  |  |  | r grout | 0.1 | R CMU Grouted | #DIV/0! | U Grout | #DIV/0!
Length | 0 | in. | Length | -0.375 | Total Web Area |  | 0 |  | r air | -2.5867
[9 empty] | r insulation | 0 | Total CMU R-Value | #DIV/0! | u tot | #DIV/0!
Plan Area | 0 | in2 | [6 empty] | r core | -2.5867 | NO films
Layer 1
Area of CMU |  | 0.14062 |  | Layer Thickness | 0 | R Layer 1 | #DIV/0!
Area of Mortar |  | -0.14062 |  | r face shell | 0
Percent CMU |  | #DIV/0! |  | r mortar | 0
Percent Mortar |  | #DIV/0!
Layer 2
Area of CMU |  | 0 |  | Layer Thickness | -0.375 | R Layer 2 | #DIV/0! | ungrouted
Area of Core |  | 0 |  | r webs | -0.625
Percent CMU |  | #DIV/0! |  | r core | 0.97 | R Layer 2 | #DIV/0! | grouted
Percent Core |  | #DIV/0!
|  |  |  | r webs | -0.625
|  |  |  | r grout | -0.0375
Layer 3
Area of CMU |  | 0.14062 |  | Layer Thickness | 0 | R Layer 3 | #DIV/0!
Area of Mortar |  | -0.14062 |  | r face shell | 0
Percent CMU |  | #DIV/0! |  | r mortar | 0
Percent Mortar |  | #DIV/0!

## CMU Calculations (4 layer) (hidden)
Calculations Page for CMU (3 Layer)
[9 empty] | Thermals |  | Output
Nominal Dimensions |  |  | Specified Dimensions |  | Face Shell 1 Thickness |  | 0 |  | r concrete | 1.6667
Width | 0 | in. | Width | -0.375 | Face Shell 2 Thickness |  | 0 |  | r mortar | 0.1 | R CMU ungrouted | #DIV/0! | U ungrout | #DIV/0!
Height | 0 | in. | Height | -0.375 |  |  |  |  | r grout | 0.1 | R CMU Grouted | #DIV/0! | U Grout | #DIV/0!
Length | 0 | in. | Length | -0.375 | Total Web Area Layer 2 |  | 0 |  | r air | -2.5867
[5 empty] | Total Web Area Layer 3 |  | 0 |  | r cell insulation | 0 | Total CMU R-Value | #DIV/0! | u tot | #DIV/0!
Plan Area | 0 | in2 | [6 empty] | r core | -2.5867 | NO films
[5 empty] | Insulation Insert thickness |  | 0 |  | r insert | 0
Layer 1
Area of CMU |  | 0.14062 |  | Layer Thickness | 0 | R Layer 1 | #DIV/0!
Area of Mortar |  | -0.14062 |  | r face shell | 0
Percent CMU |  | #DIV/0! |  | r mortar | 0
Percent Mortar |  | #DIV/0!
Layer 2
Area of CMU |  | 0 |  | Layer Thickness | 0 | R Layer 2 | #DIV/0!
Area of Insert |  | 0 |  | r webs | 0
Percent CMU |  | #DIV/0! |  | r insert | 0
Percent Insert |  | #DIV/0!
Layer 2
Area of CMU |  | 0 |  | Layer Thickness | -0.375 | R Layer 2 | #DIV/0! | ungrouted
Area of core |  | 0 |  | r webs | -0.625
Percent CMU |  | #DIV/0! |  | r cores | 0.97 | R Layer 2 | #DIV/0! | grouted
Percent Insert |  | #DIV/0!
|  |  |  | r webs | -0.625
|  |  |  | r grout | -0.0375
Layer 4
Area of CMU |  | 0.14062 |  | Layer Thickness | 0 | R Layer 4 | #DIV/0!
Area of Mortar |  | -0.14062 |  | r face shell | 0
Percent CMU |  | #DIV/0! |  | r mortar | 0
Percent Mortar |  | #DIV/0!

## Hidden Outputs (hidden)
3 Layer Output |  |  | 4 Layer Output |  |  | Output to display | 1
CMU Description |  |  | CMU Description |  |  | CMU Description: | No Description Input
CMU Dimensions | x x | inch | CMU Dimensions | x x | inch | CMU Dimensions: | ---
CMU Density | 0 | lb/ft2 | CMU Density | 0 | lb/ft2 | CMU Density: | ---
Concrete Resistivity | 1.6667 |  | Concrete Resistivity | 1.6667 |  | Concrete Resistivity: | ---
|  |  | Insulation Insert: | inch thick
Grouting | Ungrouted |  | Grouting | Ungrouted |  | Grouting: | ---
Ungrouted Cores | Unfilled |  | Ungrouted Cores | Unfilled |  | Ungrouted Cores: | ---
Total Web Area: | 0 | in.2 | Maximum Web Area: | 0 | in.2 | Total Web Area: | ---
Surface Finish |  |  | Surface Finish |  |  | Surface Finish | ---
- Exterior | None |  | - Exterior | None |  | - Exterior: | ---
- Interior | None |  | - Interior | None |  | - Interior: | ---
Assembly Details |  |  | Assembly Details |  |  | Assembly Details
Inside Air Film | 0.68 |  | Inside Air Film | 0.68 |  | Inside Air Film: | ---
Outside Air Film | 0.17 |  | Outside Air Film | 0.17 |  | Outside Air Film: | ---
R value - CMU | #DIV/0! |  | R value - CMU | #DIV/0! |  | R value - CMU: | ---
R value - Outside Finish | --- |  | R value - Outside Finish | --- |  | R value - Outside Finish: | ---
R-Value - Inside Finish | --- |  | R-Value - Inside Finish | --- |  | R-Value - Inside Finish: | ---
Assembly R-Value | #DIV/0! |  | Assembly R-Value | #DIV/0! |  | Assembly R-Value: | ---
Assembly U-Factor | #DIV/0! |  | Assembly U-Factor | #DIV/0! |  | Assembly U-Factor: | ---
Assembly Heat Capacity | --- |  | Assembly Heat Capacity | --- |  | Assembly Heat Capacity: | ---

## Inside Finishes (hidden)
Core fill drop down |  | Inside Surface Finishes
1 | Air | Assembly ID | Finish | R-value
2 | Insulation |  | None | 0
|  | 2 | Furring Strips and 1/2 inch Gypsum Wallboard | 1.1
|  | 3 | 1 Inch Spray Polyurethan Foam on CMU, Metal Furring with 1 inch SPF between furring, 1/2 inch Gypsum Wallboard | 10.7
|  | 3 | 1 Inch Spray Polyurethan Foam on CMU, Metal Furring with 2 inch SPF between furring, 1/2 inch Gypsum Wallboard | 11.9
|  | 3 | 1 Inch Spray Polyurethan Foam on CMU, Metal Furring with 3 inch SPF between furring, 1/2 inch Gypsum Wallboard | 12.5
|  | 3 | 1 Inch Spray Polyurethan Foam on CMU, Metal Furring with 3.5 inch SPF between furring, 1/2 inch Gypsum Wallboard | 12.7
|  | 4 | 3/4 inch Continuous Extruded Polystyrene (XPS) Insulation, Metal Furring and 1/2 inch Gypsum Wallboard | 4.85
|  | 4 | 1 inch Continuous Extruded Polystyrene (XPS) Insulation, Metal Furring and 1/2 inch Gypsum Wallboard | 6.1
|  | 4 | 1.5 inch Continuous Extruded Polystyrene (XPS) Insulation, Metal Furring and 1/2 inch Gypsum Wallboard | 8.6
|  | 4 | 2 inch Continuous Extruded Polystyrene (XPS) Insulation, Metal Furring and 1/2 inch Gypsum Wallboard | 11.1
|  | 4 | 2.5 inch Continuous Extruded Polystyrene (XPS) Insulation, Metal Furring and 1/2 inch Gypsum Wallboard | 13.6
|  | 4 | 3 inch Continuous Extruded Polystyrene (XPS) Insulation, Metal Furring and 1/2 inch Gypsum Wallboard | 16.1
|  | 4 | 3/4 inch Continuous Polyisocyanurate Insulation, Metal Furring and 1/2 inch Gypsum Wallboard | 6.3
|  | 4 | 1 inch Continuous Polyisocyanurate Insulation, Metal Furring and 1/2 inch Gypsum Wallboard | 7.37
|  | 4 | 1.5 inch Continuous Polyisocyanurate Insulation, Metal Furring and 1/2 inch Gypsum Wallboard | 11.6
|  | 4 | 2 inch Continuous Polyisocyanurate Insulation, Metal Furring and 1/2 inch Gypsum Wallboard | 15.5
|  | 4 | 2.5 inch Continuous Polyisocyanurate Insulation, Metal Furring and 1/2 inch Gypsum Wallboard | 18.9
|  | 4 | 3 inch Continuous Polyisocyanurate Insulation, Metal Furring and 1/2 inch Gypsum Wallboard | 22.3
|  | 5 | 2 inch Continuous Heavy Duty Polyisocyanurate | 14.4
|  | 5 | 2.5 inch Continuous Heavy Duty Polyisocyanurate | 17.8
|  | 5 | 3 inch Continuous Heavy Duty Polyisocyanurate | 21.2
|  | 5 | 3.5 inch Continuous Heavy Duty Polyisocyanurate | 24.6
|  | 6 | Metal Furring with R11 Batt Insulation between strips and 1/2 inch Gypsum Wallboard | 7.05
|  | 6 | Metal Furring with R13 Batt Insulation between strips and 1/2 inch Gypsum Wallboard | 7.65
|  | 6 | Metal Furring with R15 Batt Insulation between strips and 1/2 inch Gypsum Wallboard | 8.25
|  | 6 | Metal Furring with R19 Batt Insulation between strips and 1/2 inch Gypsum Wallboard | 9.05
|  | 6 | Metal Furring with R21 Batt Insulation between strips and 1/2 inch Gypsum Wallboard | 9.45
|  | 7 | Wood Furring with 3/4 inch Extruded Polystyrene between furring and 1/2 inch Gypsum Wallboard | 4.45
|  | 7 | Wood Furring with 3/4 inch Polyisocyanurate between furring and 1/2 inch Gypsum Wallboard | 5.65
|  | 7 | Wood Furring with 1.5 inch Extruded Polystyrene between furring and 1/2 inch Gypsum Wallboard | 8.05
|  | 7 | Wood Furring with 1.5 inch Polyisocyanurate between furring and 1/2 inch Gypsum Wallboard | 10.85
|  | 7 | Wood Furring with R11 Batt Insulation between strips and 1/2 inch Gypsum Wallboard | 11.05
|  | 7 | Wood Furring with R13 Batt Insulation between strips and 1/2 inch Gypsum Wallboard | 12.05
|  | 7 | Wood Furring with R15 Batt Insulation between strips and 1/2 inch Gypsum Wallboard | 12.95
|  | 7 | Wood Furring with R19 Batt Insulation between strips and 1/2 inch Gypsum Wallboard | 15.85
|  | 7 | Wood Furring with R21 Batt Insulation between strips and 1/2 inch Gypsum Wallboard | 17.15

## Outside Finishes (hidden)
Outside Finishes
[7 empty] | 3 layer |  |  | 4 layer
Outside Surface Finishes
[7 empty] | Finish Description |  | None | Finish Description |  | None
Assembly ID | Finish | R-value | Veneer Type | R-value | Cavity wall insulation | R-Value
| None | 0 |  | 0 |  | 0 | R-value |  |  | R-value
| Cavity Wall | 0.97 | None | 0 | None | 0 | Type | None | 0 | Type | None | 0
| EIFS 1 inch polyiso | 6.9 | 4" Hollow CMU | 0.94 | XPS 1 inch | 5 | Veneer | None | 0 | Veneer | None | 0
| EIFS 1.5 inch EPS | 6.2 | 4" Solid CMU | 0.41 | XPS 1.5 inch | 7.5 | Insulation | None | 0 | Insulation | None | 0
| EIFS 2 inch EPS | 8.2 | Clay Brick | 0.44 | XPS 2 inch | 10
| EIFS 2 inch XPS | 5.2 |  |  | XPS 2.5 inch | 12.5
| EIFS 2 inch polyiso | 14.6 |  |  | XPS 3 inch | 15
| EIFS 2.5 inch XPS | 12.7 |  |  | XPS 3.5 inch | 17.5
| EIFS 3 inch EPS | 12.2 |  |  | SPF 1 inch | 6.8
| EIFS 3 inch polyiso | 21.4 |  |  | SPF 1.5 inch | 10.1
[5 empty] | SPF 2 inch | 13.3
[5 empty] | SPF 2.5 inch | 16.15
[5 empty] | SPF 3 inch | 19
[5 empty] | SPF 3.5 inch | 22
[5 empty] | Polyiso 1 inch | 6.7
[5 empty] | Polyiso 1.5 inch | 10.5
[5 empty] | Polyiso 2 inch | 14.4
[5 empty] | Polyiso 2.5 inch | 17.8
[5 empty] | Polyiso 3 inch | 21.2
[5 empty] | Polyiso 3.5 inch | 24.6

## Grouting (hidden)
Grouting
Spacing | None
None | 16
Fully Grouted | 24
Partial Grouted | 32
40
48
56
64
72
80
88
96
104
112
120